## act-drive1
Qty | Value | Device | Package | Parts | Description | DIGIKEY | MOUSER
35 |  | DIODE-SOD323-W | SOD323-W | D2, D3, D4, D5, D6, D7, D8, D9, D11, D12, D13, D14, D15, D16, D17, D18,D19,D20, D21, D22, D23, D24, D25, D26, D27, D30, D31, D32, D33, D34, D35, D36, D38, D39, D40 | DIODE | DA2JF8100LCT-ND
5 | 3.0V | ZENER-DIODESOD80C | SOD80C | D1, D10, D19, D28, D41 | Z-Diode | MM3Z3V0ST1GOSCT-ND
1 | B0540W | DIODE-SOD123 | SOD123 | D37 | DIODE | B0540W-FDICT-ND
8 | 1.0M | R-US_R1206 | R1206 | R3, R4, R7, R8, R11, R12, R14, R16 | RESISTOR, American symbol | P1.0MECT-ND
1 | 10M | R-US_R1206 | R1206 | R19 | RESISTOR, American symbol | P10MECT-ND
4 | 10M | R-US_R2010 | R2010 | R2, R6, R10, R15 | RESISTOR, American symbol | CHV2010-FX-1005ELFCT-ND
5 | 22K | R-US_R1206 | R1206 | R5, R18, R1, R9, R13 | RESISTOR, American symbol | P22KECT-ND
1 | 270k | R-US_R1206 | R1206 | R17 | RESISTOR, American symbol | P270KECT-ND
3 | 0.1uF 450V | C-USC1206 | C1206 | C42, C45, C46 | CAPACITOR, American symbol | 445-7758-1-ND
4 | 1nF 1k5V | C-USC1206 | C1206 | C1, C10, C19, C32 | CAPACITOR, American symbol | 399-7078-1-ND
6 | 220 pF, 1000V | C-USC1206 | C1206 | C37, C38, C39, C40, C43, C44 | CAPACITOR, American symbol | 311-4469-1-ND
32 | 3.3nF | C-USC0805K | C0805K | C2, C3, C4, C5, C6, C7, C8, C9, C11, C12, C13, C14, C15, C16, C17, C18, C20, C21, C22, C23, C24, C25, C26, C27, C28, C29, C30, C31, C33, C34, C35, C36 | CAPACITOR, American symbol | 399-5576-1-ND
1 | 4.7uF | C-USC1206 | C1206 | C41 | CAPACITOR, American symbol | 399-1265-1-ND
1 | ATB3225 | ATB3225 | XFMR3225 | T1 | TDK ATB3225 xfmr 10:1 | 445-8636-1-ND
6 | BSS123 | BSS123 | SOT23 | Q1, Q2, Q3,Q4, Q5, Q6 | N-CHANNEL MOS FET | DMN60H080DS-7DICT-ND | 621-DMN60H080DS-7
1 | LT3468-1 | LT3468-1 | TSOT-23_S5 | U1 | Boost Converter | LT3468ES5#TRMPBFCT-ND
2 |  | ML16 | ML16 | SV1, SV2 | CONN HEADER VERT 16POS 2.54MM | ED10523-ND
2 |  |  |  | SV1P, SV2P | 16 Position Cable Assembly Rectangular Socket to Socket 1.50' | H3CCS-1618M-ND
1 | POWER_JACKPTH_LOCK | POWER_JACKPTH_LOCK | POWER_JACK_PTH_LOCK | J1 | Power Jack | CP-202A-ND
4 | SMA-142-0701-801/806 | SMA-142-0701-801/806 | J502-ND-142-0701-801/806 | X3, X4, X5, X6 | SMA 50 Ohm End Launch Jack Receptacle - Round Contact | J502-ND
1 | SSW-102-02-S-D | SSW-102-02-S-D | SSW-102-02-S-D | X7 | THROUGH-HOLE .025 SQ POST SOCKET"
4 | STAND-OFFTIGHT | STAND-OFFTIGHT | STAND-OFF-TIGHT | H1, H2, H3, H4 | Stand Off
4 | TPTP10SQ | TPTP10SQ | TP10SQ | TP1, TP2, TP3, TP4 | Test pad
3 | TPTP20SQ | TPTP20SQ | TP20SQ | TP5, TP6, TP7 | Test pad
3 |  | M04LOCK | 1X04_LOCK | JP2, JP3, JP4 | Header 4
1 |  | PINHD-2X6 | 2X06 | JP1 | PIN HEADER