## BOM
Vendor	Vendor PN	Mfg	Mfg PN	Description	Package	Rail Current (mA)	Logic Current (mA)	Unit Cost	Break Qty	Break Cost	Board Qty	Board Cost	Ext. Cost	Bare Qty
Digikey	401-2002-1-ND	C&K Components	JS202011SCQN	Power Switch	N/A	0	0	0.44	10	0.402	1	0.44	0.402	1	0.402
Digikey	296-29513-1-ND	Texas Instruments	DRV8833RTYT	H-Bridge	16-QFN	3	0	3.16	25	2.5544	1	3.16	2.5544	1	2.5544
Digikey	296-27329-1-ND	Texas Instruments	INA199A1	Battery Current Sense Amp	SC-70-6	0	0.1	1.62	10	1.43	1	1.62	1.43	0	0
Digikey	DFLS130LDICT-ND	Diodes Incorporated	DFLS130L-7	Rail Or Diode	PowerDI123	0	0	0.49	25	0.3612	2	0.98	0.7224	1	0.3612
Digikey	LTC6088HDHC#PBF-ND	Linear Technology	LTC6088HDHC#PBF	Motor BEMF/Current Amp	16-DFN	0	4.8	3.42	25	2.56	1	3.42	2.56	0	0
Digikey	MCP73832T-2ACI/OTCT-ND	Microchip Technology	MCP73832T-2ACI/OT	Charge Manager	SOT-23-5	1.5	0	0.67	10	0.56	1	0.67	0.56	1	0.56
Digikey	MKL05Z32VFK4-ND	Freescale Semiconductor	MKL05Z32VFK4	Microcontroller	24-VFQFN	0	120	1.91	10	1.802	1	1.91	1.802	1	1.802
Digikey	408-1441-1-ND	Susumu	RL0816T-R033-F	Current Sense Resistor (0.033ohm)	0603	0	0	0.42	50	0.1802	3	1.26	0.5406	0	0
Digikey	WM1386CT-ND	Molex Inc.	5034800400	Flat Flex Connector	FFC-4	0	0	0.66	10	0.621	1	0.66	0.621	1	0.621
Digikey	SC560CULCT-ND	Semtech	SC560CULTRT	LDO Regulator	8-MLPQ-UT	0	0	0.68	25	0.4552	1	0.68	0.4552	1	0.4552

## uC Resources
Signal	Pin	Name	ADC	PWM	I2C	SPI	UART	SWD
MOTOR_B_IN1	1	PTB6		0-3
MOTOR_B_IN2	2	PTB7		0-2
VDD	3	VDD
VSS	4	VSS
I2C_SCL	5	PTA3			0-SCL/SDA
I2C_SDA	6	PTA4			0-SDA/SCL
SPI_SS	7	PTA5		0-5		0-SS
SPI_MISO	8	PTA6		0-4		0-MISO
MOTOR_A_IN1	9	PTB10	0-9	0-1
MOTOR_A_IN2	10	PTB11	0-8	0-0
SPI_MOSI	11	PTA7	0-7			0-MISO/MOSI
SPI_SCK	12	PTB0	0-6			0-SCK
MOTOR_A_BEMF	13	PTB1	0-5				0-TX/RX
MOTOR_B_BEMF	14	PTB2	0-4				0-RX/TX
MOTOR_A_CURR	15	PTA8	0-3
MOTOR_B_CURR	16	PTA9	0-2
CHARGE_STATUS	17	PTB3			0-SCL		0-TX
CHARGE_ENABLE	18	PTB4			0-SCA		0-RX	NMI
SENSE_V_BATT	19	PTB5	0-1	1-1
SENSE_I_BATT	20	PTA12	0-0	1-0
SENSE_V_BUS	21	PTB13	0-13	1-1
SWD_CLK	22	PTA0	0-12	1-0				CLK
RESET	23	PTA1						RESET
SWD_DIO/STATUS	24	PTA2						DIO