## Motor BOM
Vendor	Vendor PN	Mfg	Mfg PN	Description	Package	Rail Current (mA)	Logic Current (mA)	Unit Cost	Break Qty	Break Cost	Board Qty	Board Cost	Ext. Cost	Bare Qty
Arrow		C&K Components	JS202011SCQN	Power Switch	N/A	0	0	3.7	10	1.7775	1	3.7	1.7775	1	1.7775
Digikey	296-29513-1-ND	Texas Instruments	DRV8833RTYT	H-Bridge	16-QFN	3	0	3.16	25	2.5544	1	3.16	2.5544	1	2.5544
Digikey	296-27329-1-ND	Texas Instruments	INA199A1	Battery Current Sense Amp	SC-70-6	0	0.1	1.62	10	1.43	1	1.62	1.43	0	0
Digikey	DFLS130LDICT-ND	Diodes Incorporated	DFLS130L-7	Rail Or Diode	PowerDI123	0	0	0.49	25	0.3612	2	0.98	0.7224	1	0.3612
Digikey	LTC6088HDHC#PBF-ND	Linear Technology	LTC6088HDHC#PBF	Motor BEMF/Current Amp	16-DFN	0	4.8	3.42	25	2.56	1	3.42	2.56	0	0
Digikey	MCP73832T-2ACI/OTCT-ND	Microchip Technology	MCP73832T-2ACI/OT	Charge Manager	SOT-23-5	1.5	0	0.67	10	0.56	1	0.67	0.56	1	0.56
Arrow		Freescale Semiconductor	MKL05Z32VFK4	Microcontroller	24-VFQFN	0	120	1.74	10	1.74	1	1.74	1.74	1	1.74
Digikey	408-1441-1-ND	Susumu	RL0816T-R033-F	Current Sense Resistor (0.033ohm)	0603	0	0	0.42	50	0.1802	3	1.26	0.5406	0	0
Digikey	WM1386CT-ND	Molex Inc.	5034800400	Flat Flex Connector	FFC-4	0	0	0.66	10	0.621	1	0.66	0.621	1	0.621
Digikey	SC560CULCT-ND	Semtech	SC560CULTRT	LDO Regulator	8-MLPQ-UT	0	0	0.68	25	0.4552	1	0.68	0.4552	1	0.4552

## Camera BOM
Vendor	Vendor PN	Mfg	Mfg PN	Description	Package	Rail Current (mA)	Logic Current (mA)	Unit Cost	Break Qty	Break Cost	Board Qty	Board Cost	Ext. Cost	Bare Qty
Digikey	535-11728-1-ND	Abracon Corporation	ASDMB-24.000MHZ-LC-T	24MHz Oscillator	4-SMD	0	16	1.23	10	1.089	1	1.23	1.089	1
Digikey	296-8521-1-ND	Texas Instruments	SN74LVC541APWR	8-bit Transceiver	20-TSSOP	0	1	0.59	25	0.4332	2	1.18	0.8664	2
Digikey	SC560CULCT-ND	Semtech	SC560CULTRT	LDO Regulator	8-MLPQ-UT	0	0	0.68	25	0.4552	1	0.68	0.4552	1
Digikey	884-1029-1-ND	OmniVision Technologies	OVM7690-R20A	Camera	20-CSP	0	?	7.98	10	6.3	1	7.98	6.3
SparkFun	SEN-08667	Toshiba	TCM8230MD	Camera	20-6x6	0	40	9.95	10	8.96	1	9.95	8.96
Digikey	ZXM61N02FCT-ND	Diodes Incorporated	ZXM61N02FTA	N-MOSFET	SOT23-3	0	0	0.59	25	0.4332	2	1.18	0.8664
Digikey	445-1731-1-ND	TDK Corporation	NLV25T-3R3J-PF	Filter Inductor	L1008	0	10	0.27	10	0.243	2	0.54	0.486

## General Parts
Vendor	Vendor PN	Mfg	Mfg PN	Description	Package	Rail Current (mA)	Logic Current (mA)	Unit Cost	Break Qty	Break Cost	Board Qty	Board Cost	Ext. Cost	Bare Qty
Digikey	A105279-ND			1x40 Headers 0.1”					10	2.2
Digikey	A34274-40-ND			RA 2x40 Male Headers 0.1”					25	3.521
Digikey	FRDM-KL02Z-ND			Kinetis Dev Board
Digikey	1490-1008-ND			BLE Dev Board
Digikey	609-1057-ND			RJ-11 Jack							20
Digikey	455-1657-ND			RJ-11 Jack							10
Digikey	455-1704-ND			RJ-11 Jack							10
Digikey	445-8023-1-ND			4.7uF 10V 0402 Cap					10	0.35	2
Digikey	541-5.10KLCT-ND			5k1 1% 0402 Res					50	0.0444	2
Digikey	RMCF0402FT2K00CT-ND			2k0 1% 0402 Res					50	0.0138	2
Digikey	541-20.0KLCT-ND			20k0 1% 0402 Res					50	0.0444	1
Digikey	RMCF0402FT18K0CT-ND			18k0 1% 0402 Res					50	0.0138	2

## uC Resources
Signal	Pin	Name	Arduino	ADC	PWM	I2C	SPI	UART	SWD
MOTOR_B_IN1	1	PTB6	D6		0-3
MOTOR_B_IN2	2	PTB7	D7/D5		0-2
V_3.0	3	VDD	AREF
GND	4	VSS	GND
CHARGE_STATUS	5	PTA3(PTA1)	D2			0-SCL/SDA
CHARGE_ENABLE	6	PTA4(PTA10)	D4			0-SDA/SCL
SPI_SS	7	PTA5	D10		0-5		0-SS
SPI_MISO	8	PTA6	D12		0-4		0-MISO
MOTOR_A_IN1	9	PTB10	D8/D3	0-9	0-1
MOTOR_A_IN2	10	PTB11	D9	0-8	0-0
SPI_MOSI	11	PTA7	D11	0-7			0-MISO/MOSI
SPI_SCK	12	PTB0	D13	0-6			0-SCK
MOTOR_A_BEMF	13	PTB1/PTA8	D1-TX/A2	0-5				0-TX/RX
MOTOR_B_BEMF	14	PTB2/PTA9	D0-RX/A4	0-4				0-RX/TX
MOTOR_A_CURR	15	PTA8	A2	0-3
MOTOR_B_CURR	16	PTA9	A4	0-2
I2C_SCL	17	PTB3	I2C_SCL			0-SCL		0-TX
I2C_SDA	18	PTB4	I2C_SDA			0-SCA		0-RX	NMI
SENSE_V_BATT	19	PTB5/PTB8	D3/A0	0-1	1-1
SENSE_I_BATT	20	PTA12/PTB9	D5/A1	0-0	1-0
SENSE_V_BUS	21	PTB13	A5	0-13	1-1
SWD_CLK	22	PTA0	A3	0-12	1-0				CLK
RESET	23	PTA1	RESET						RESET
SWD_DIO/STATUS	24	PTA2(PTB8)/PTB2	A0/D0-RX						DIO

		Unavailable(Alternate)
		Available/Arduino